## Per Frequency
MAINTENANCE ITEMS GROUPED PER FREQUENCY
Weekly
# | Component Group | Item | Weekly | 1M | 3M | 6M | 1Y | Other | Reference document / Procedure Link
2 | Robot Carriage | Confirm the presence of an oil film on rails | ● | [5 empty] | Carriage and rail maintenance
9 | TCP | Perform TCP calibration (torch and LTS/Snapcam) | ● | [5 empty] | TCP calibration
14 | Welding Torch | Inspect the torch front end parts (nozzle, diffuser, insulator) | ● | [5 empty] | Welding torch maintenance
Monthly
# | Component Group | Item | Weekly | 1M | 3M | 6M | 1Y | Other | Reference document / Procedure Link
1 | Robot Arm & Controller | Inspect and clean robot arm (External damage, Oil seepage, abnormal noise or vibration) |  | ● |  |  |  |  | See Fanuc doc. section 7.1.1
1 | Robot Arm & Controller | Perform GetAllFile backup |  | ● |  |  |  |  | Fanuc backup
2 | Robot Carriage | Clean rails and rack from debris. |  | ● |  |  |  |  | Carriage and rail maintenance
2 | Robot Carriage | Clean rail flooring under cable chain |  | ● |  |  |  |  | Carriage and rail maintenance
5 | Light Curtains | Clean light curtains |  | ● |  |  |  |  | Inspect and general checks
7 | LTS Sensor | Clean the outside of the housing, removing any spatter buildup |  | ● |  |  |  |  | AGT LTS Laser Sensor Maintenance
7 | LTS Sensor | Inspect components (outside and inside, clean lens as needed) |  | ● |  |  |  |  | AGT LTS Laser Sensor Maintenance
8 | Snapcam | Clean the outside of the housing, removing any spatter buildup |  | ●
8 | Snapcam | Inspect components (outside and inside, clean lens as needed) |  | ●
9 | TCP | Verify all components are tight (no loose parts or hardware, test by light shaking of the tools) |  | ●
14 | Welding Torch | Clean the neck liner (Wire Brake Only) |  | ● |  |  |  |  | Welding torch maintenance
3-Month
# | Component Group | Item | Weekly | 1M | 3M | 6M | 1Y | Other | Reference document / Procedure Link
1 | Robot Arm & Controller | Check the oil sight glass of J4 to J6 axis (120iC only) |  |  | ● |  |  |  | See Fanuc doc. section 7.2.3
1 | Robot Arm & Controller | Inspect the fluoric resin ring (120iC only) |  |  | ● |  |  |  | See Fanuc doc. section 7.2.4
1 | Robot Arm & Controller | Inspect exposed robot cables (J1 & Robot base) |  |  | ● |  |  |  | See Fanuc doc. section 7.2.3 (iD) or 7.2.5 (iC)
2 | Robot Carriage | Inspect cover strip (check for wear, dents, cracks, excessive rust) |  |  | ● |  |  |  | Carriage and rail maintenance
2 | Robot Carriage | Verify grease level in lubrication unit. Refill as needed |  |  | ● |  |  |  | Automatic greasing unit refill
2 | Robot Carriage | Check for lubricant leaks (near the lubrication unit and at each linear bearing) |  |  | ● |  |  |  | Carriage and rail maintenance
2 | Robot Carriage | Manual lubrication of linear bearings (If no automatic lubrication) |  |  | ● |  |  |  | Manual linear bearing lubrication
3 | Rotators | Inspect clamping mechanism (abnormal noise) |  |  | ● |  |  |  | Rotators Maintenance (1)
3 | Rotators | Inspect clamp gearbox shaft (bent shaft, worn hex head) |  |  | ● |  |  |  | Rotators Maintenance (2)
4 | Operator Console | Clean HMI screen, keyboard, mouse, etc.) |  |  | ● |  |  |  | None
4 | Operator Console | Inspect HMI screen protector (replace as needed) |  |  | ● |  |  |  | None
6 | Filter-Regulator unit | Purge water from air treatment unit |  |  | ● |  |  |  | Inspect and general checks
6 | Filter-Regulator unit | Check inlet pressure of supplied air |  |  | ● |  |  |  | Inspect and general checks
7 | LTS Sensor | Clean the door opening,removing any spatter buildup |  |  | ● |  |  |  | AGT LTS Laser Sensor Maintenance
7 | LTS Sensor | Inspect LTS Moltec and leather cover |  |  | ● |  |  |  | Inspect and general checks
8 | Snapcam | Clean the PC |  |  | ●
9 | TCP | Verify all teach tips have a 20mm stickout and the pins are straight |  |  | ●
10 | Torch Cleaning station | Clean around reamer motor |  |  | ● |  |  |  | Cleaning station maintenance
10 | Torch Cleaning station | Verify sprayer suction mechanism |  |  | ● |  |  |  | Cleaning station maintenance
10 | Torch Cleaning station | Empty wire trims and reamer residue bins |  |  | ● |  |  |  | Cleaning station maintenance
10 | Torch Cleaning station | Validate program positions: Clean-Cut-Spray |  |  | ● |  |  |  | Cleaning station maintenance
10 | Torch Cleaning station | Clean thoroughly the anti-spatter sprayer assembly |  |  | ●
11 | Power Source | Inspect exposed welding cables for damage (positive and negative) |  |  | ● |  |  |  | Power source maintenance
11 | Power Source | Verify tightening of all cable connection points (lugs, studs, busbar, feeder, etc.) |  |  | ● |  |  |  | Power source maintenance
12 | Wire Delivery | Verify wire feeder current draw in Power Wave Manager (<3 Amps) |  |  | ●
12 | Wire Delivery | Verify friction in the wire feed system (pinch test on the side of wire feeder) |  |  | ●
12 | Wire Delivery | Clean the wire delivery conduit (using compressed air, disconnect at both ends) |  |  | ●
13 | Wire Feeder | Inspect drive unit for presence of arcing and wire shavings (verify inlet/outlet guide, liner inlet, drive rolls, look for burrs and sharp edges) |  |  | ● |  |  |  | Wire feeder Maintenace
13 | Wire Feeder | Verify the push-lock connector for gas hose |  |  | ● |  |  |  | Wire feeder Maintenace
14 | Welding Torch | Verify the tightening of torch body components (up to the robot flange) |  |  | ● |  |  |  | Welding torch maintenance
14 | Welding Torch | Verify the power pin tightening |  |  | ● |  |  |  | Welding torch maintenance
14 | Welding Torch | Clean the torch liner (for torches with a wire brake, the torch liner must be removed for cleaning) |  |  | ● |  |  |  | Welding torch maintenance
14 | Welding Torch | Replace the neck liner (Wire Brake Only) |  |  | ● |  |  |  | Welding torch maintenance
14 | Welding Torch | Replace nozzle, gas diffuser, insulator |  |  | ● |  |  |  | Welding torch maintenance
14 | Welding Torch | Check shielding gas flow rate |  |  | ● |  |  |  | Welding torch maintenance
15 | Cooling Unit | Check water level |  |  | ● |  |  |  | Water Cooler Maintenance
6-Month
# | Component Group | Item | Weekly | 1M | 3M | 6M | 1Y | Other | Reference document / Procedure Link
1 | Robot Arm & Controller | Clean the controller ventilation system (front + side vents) |  |  |  | ● |  |  | See Fanuc doc. section 7.1.2
1 | Robot Arm & Controller | Check for damage to the teach pendant, and teach pendant cable (Damages, wrinkles, kinks) |  |  |  | ● |  |  | See Fanuc doc. section 7.1.2
2 | Robot Carriage | Inspect rail (check for wear, dents, cracks, excessive rust, damaged rail joints) |  |  |  | ● |  |  | Carriage and rail maintenance
2 | Robot Carriage | Inspect rack & pinion (check for wear, dents, cracks, excessive rust) |  |  |  | ● |  |  | Carriage and rail maintenance
2 | Robot Carriage | Check rail anchors tightening |  |  |  | ● |  |  | Carriage and rail maintenance
2 | Robot Carriage | Inspect linear bearings |  |  |  | ● |  |  | Linear bearings and seal kit inspection
2 | Robot Carriage | Validate positioning laser alignement with rotators (adjust as needed) |  |  |  | ●
3 | Rotators | Roller Chain tension adjustment |  |  |  | ● |  |  | Rotators Maintenance (3)
3 | Rotators | Roller Chain lubrication |  |  |  | ● |  |  | Rotators Maintenance (4)
3 | Rotators | Support rollers bearing lubrication |  |  |  | ● |  |  | Rotators Maintenance (5)
3 | Rotators | Runner blocks lubrication |  |  |  | ● |  |  | Rotators Maintenance (6)
3 | Rotators | Clamping screws lubrication |  |  |  | ● |  |  | Rotators Maintenance (7)
3 | Rotators | Check for oil leak under the drive gearbox |  |  |  | ● |  |  | Rotators Maintenance (8)
3 | Rotators | Inspect cables and leather cover (between rotators and rails) |  |  |  | ● |  |  | Inspect and general checks
3 | Rotators | Clean braking resistor unit |  |  |  | ●
4 | Operator Console | Inspect exposed cables and leather covers (cable tray between HMI and rails) |  |  |  | ● |  |  | Inspect and general checks
6 | Filter-Regulator unit | Inspect filter in air treatment unit |  |  |  | ● |  |  | Inspect and general checks
9 | TCP | Inspect TCP calibration block for wear, replace as needed |  |  |  | ●
11 | Power Source | Clean with compressed air |  |  |  | ● |  |  | Power source maintenance
13 | Wire Feeder | Clean with compressed air |  |  |  | ● |  |  | Wire feeder Maintenace
15 | Cooling Unit | Clean Strainer |  |  |  | ● |  |  | Water Cooler Maintenance
15 | Cooling Unit | Replace filter (Cool wave 20S only) |  |  |  | ● |  |  | Water Cooler Maintenance
15 | Cooling Unit | Clean inside and heat echanger with compressed air |  |  |  | ● |  |  | Water Cooler Maintenance
15 | Cooling Unit | Purge and replace coolant |  |  |  | ● |  |  | Water Cooler Maintenance
Yearly
# | Component Group | Item | Weekly | 1M | 3M | 6M | 1Y | Other | Reference document / Procedure Link
1 | Robot Arm & Controller | Replace 8 C batteries (Robot base + controller door) |  |  |  |  | ● |  | See Fanuc doc. section 7.3.1
1 | Robot Arm & Controller | Verify the tightening of external main bolts (check witness marks if present), Use 180 ft-lbs to verify. Do not go beyond 192ft-lbs |  |  |  |  | ● |  | See Fanuc doc. section 7.1.2
1 | Robot Arm & Controller | Perform Controller Image Back up |  |  |  |  | ● |  | Fanuc backup
2 | Robot Carriage | Igus cable chain inspection |  |  |  |  | ● |  | Cable chain inspection
10 | Torch Cleaning station | Replace reaming bit |  |  |  |  | ● |  | Cleaning station maintenance
11 | Power Source | Verify calibration (calibrate if off by >0.3V) |  |  |  |  | ● |  | PowerWave r450 Calibration Procedure
14 | Welding Torch | Replace the torch liner (use provided deburring tool for new liner) |  |  |  |  | ● |  | Welding torch maintenance
14 | Welding Torch | Inspect torch cable assembly at J5 (moltec in position, no apparent damage) |  |  |  |  | ● |  | Welding torch maintenance
14 | Welding Torch | Cleaning of inside J5 with compressed air (remove the torch cable) |  |  |  |  | ● |  | Welding torch maintenance
Other
# | Component Group | Item | Weekly | 1M | 3M | 6M | 1Y | Other | Reference document / Procedure Link
1 | Robot Arm & Controller | Replace Fluoric resin ring (120iC only) | [5 empty] | 2Y | See Fanuc doc. section 7.2.4
1 | Robot Arm & Controller | Replace the grease and oil of J2/J3-axis reducer and J4 to J6-axis gearbox (Fanuc Service call) | [5 empty] | 3Y | See Fanuc doc. section 7.3.2
1 | Robot Arm & Controller | Replace controller battery | [5 empty] | 4Y | See Fanuc doc. section 7.1.2
2 | Robot Carriage | Replace linear bearning, seal and scrapper kits(AGT service call) | [5 empty] | 3Y | Linear bearings and seal kit inspection
7 | LTS Sensor | Send LTS assembly for service at AGT (overhaul every 500,000 cycles - R[200]) | [5 empty] | >500K cycles | Contact AGT support
8 | Snapcam | Replace the UPS battery | [5 empty] | 4Y
9 | TCP | Replace TCP calibration block | [5 empty] | 2Y
14 | Welding Torch | Replace torch cable assembly | [5 empty] | 2Y | Welding torch maintenance

## Per Group
MAINTENANCE ITEMS GROUPED PER COMPONENT
Robot Arm & Controller
# | Component Group | Item | Weekly | 1M | 3M | 6M | 1Y | Other | Reference document / Procedure Link
1 | Robot Arm & Controller | Replace 8 C batteries (Robot base + controller door) |  |  |  |  | ● |  | See Fanuc doc. section 7.3.1
1 | Robot Arm & Controller | Inspect and clean robot arm (External damage, Oil seepage, abnormal noise or vibration) |  | ● |  |  |  |  | See Fanuc doc. section 7.1.1
1 | Robot Arm & Controller | Check the oil sight glass of J4 to J6 axis (120iC only) |  |  | ● |  |  |  | See Fanuc doc. section 7.2.3
1 | Robot Arm & Controller | Inspect the fluoric resin ring (120iC only) |  |  | ● |  |  |  | See Fanuc doc. section 7.2.4
1 | Robot Arm & Controller | Clean the controller ventilation system (front + side vents) |  |  |  | ● |  |  | See Fanuc doc. section 7.1.2
1 | Robot Arm & Controller | Inspect exposed robot cables (J1 & Robot base) |  |  | ● |  |  |  | See Fanuc doc. section 7.2.3 (iD) or 7.2.5 (iC)
1 | Robot Arm & Controller | Check for damage to the teach pendant, and teach pendant cable (Damages, wrinkles, kinks) |  |  |  | ● |  |  | See Fanuc doc. section 7.1.2
1 | Robot Arm & Controller | Verify the tightening of external main bolts (check witness marks if present), Use 180 ft-lbs to verify. Do not go beyond 192ft-lbs |  |  |  |  | ● |  | See Fanuc doc. section 7.1.2
1 | Robot Arm & Controller | Replace Fluoric resin ring (120iC only) | [5 empty] | 2Y | See Fanuc doc. section 7.2.4
1 | Robot Arm & Controller | Replace the grease and oil of J2/J3-axis reducer and J4 to J6-axis gearbox (Fanuc Service call) | [5 empty] | 3Y | See Fanuc doc. section 7.3.2
1 | Robot Arm & Controller | Replace controller battery | [5 empty] | 4Y | See Fanuc doc. section 7.1.2
1 | Robot Arm & Controller | Perform GetAllFile backup |  | ● |  |  |  |  | Fanuc backup
1 | Robot Arm & Controller | Perform Controller Image Back up |  |  |  |  | ● |  | Fanuc backup
Robot Carriage
# | Component Group | Item | Weekly | 1M | 3M | 6M | 1Y | Other | Reference document / Procedure Link
2 | Robot Carriage | Clean rails and rack from debris. |  | ● |  |  |  |  | Carriage and rail maintenance
2 | Robot Carriage | Clean rail flooring under cable chain |  | ● |  |  |  |  | Carriage and rail maintenance
2 | Robot Carriage | Confirm the presence of an oil film on rails | ● | [5 empty] | Carriage and rail maintenance
2 | Robot Carriage | Inspect cover strip (check for wear, dents, cracks, excessive rust) |  |  | ● |  |  |  | Carriage and rail maintenance
2 | Robot Carriage | Inspect rail (check for wear, dents, cracks, excessive rust, damaged rail joints) |  |  |  | ● |  |  | Carriage and rail maintenance
2 | Robot Carriage | Inspect rack & pinion (check for wear, dents, cracks, excessive rust) |  |  |  | ● |  |  | Carriage and rail maintenance
2 | Robot Carriage | Check rail anchors tightening |  |  |  | ● |  |  | Carriage and rail maintenance
2 | Robot Carriage | Igus cable chain inspection |  |  |  |  | ● |  | Cable chain inspection
2 | Robot Carriage | Inspect linear bearings |  |  |  | ● |  |  | Linear bearings and seal kit inspection
2 | Robot Carriage | Replace linear bearning, seal and scrapper kits(AGT service call) | [5 empty] | 3Y | Linear bearings and seal kit inspection
2 | Robot Carriage | Verify grease level in lubrication unit. Refill as needed |  |  | ● |  |  |  | Automatic greasing unit refill
2 | Robot Carriage | Check for lubricant leaks (near the lubrication unit and at each linear bearing) |  |  | ● |  |  |  | Carriage and rail maintenance
2 | Robot Carriage | Manual lubrication of linear bearings (If no automatic lubrication) |  |  | ● |  |  |  | Manual linear bearing lubrication
2 | Robot Carriage | Validate positioning laser alignement with rotators (adjust as needed) |  |  |  | ●
Rotators
# | Component Group | Item | Weekly | 1M | 3M | 6M | 1Y | Other | Reference document / Procedure Link
3 | Rotators | Inspect clamping mechanism (abnormal noise) |  |  | ● |  |  |  | Rotators Maintenance (1)
3 | Rotators | Inspect clamp gearbox shaft (bent shaft, worn hex head) |  |  | ● |  |  |  | Rotators Maintenance (2)
3 | Rotators | Roller Chain tension adjustment |  |  |  | ● |  |  | Rotators Maintenance (3)
3 | Rotators | Roller Chain lubrication |  |  |  | ● |  |  | Rotators Maintenance (4)
3 | Rotators | Support rollers bearing lubrication |  |  |  | ● |  |  | Rotators Maintenance (5)
3 | Rotators | Runner blocks lubrication |  |  |  | ● |  |  | Rotators Maintenance (6)
3 | Rotators | Clamping screws lubrication |  |  |  | ● |  |  | Rotators Maintenance (7)
3 | Rotators | Check for oil leak under the drive gearbox |  |  |  | ● |  |  | Rotators Maintenance (8)
3 | Rotators | Inspect cables and leather cover (between rotators and rails) |  |  |  | ● |  |  | Inspect and general checks
3 | Rotators | Clean braking resistor unit |  |  |  | ●
Operator Console
# | Component Group | Item | Weekly | 1M | 3M | 6M | 1Y | Other | Reference document / Procedure Link
4 | Operator Console | Clean HMI screen, keyboard, mouse, etc.) |  |  | ● |  |  |  | None
4 | Operator Console | Inspect HMI screen protector (replace as needed) |  |  | ● |  |  |  | None
4 | Operator Console | Inspect exposed cables and leather covers (cable tray between HMI and rails) |  |  |  | ● |  |  | Inspect and general checks
Light Curtains
# | Component Group | Item | Weekly | 1M | 3M | 6M | 1Y | Other | Reference document / Procedure Link
5 | Light Curtains | Clean light curtains |  | ● |  |  |  |  | Inspect and general checks
Filter-Regulator unit
# | Component Group | Item | Weekly | 1M | 3M | 6M | 1Y | Other | Reference document / Procedure Link
6 | Filter-Regulator unit | Purge water from air treatment unit |  |  | ● |  |  |  | Inspect and general checks
6 | Filter-Regulator unit | Inspect filter in air treatment unit |  |  |  | ● |  |  | Inspect and general checks
6 | Filter-Regulator unit | Check inlet pressure of supplied air |  |  | ● |  |  |  | Inspect and general checks
LTS Sensor
# | Component Group | Item | Weekly | 1M | 3M | 6M | 1Y | Other | Reference document / Procedure Link
7 | LTS Sensor | Clean the outside of the housing, removing any spatter buildup |  | ● |  |  |  |  | AGT LTS Laser Sensor Maintenance
7 | LTS Sensor | Inspect components (outside and inside, clean lens as needed) |  | ● |  |  |  |  | AGT LTS Laser Sensor Maintenance
7 | LTS Sensor | Clean the door opening,removing any spatter buildup |  |  | ● |  |  |  | AGT LTS Laser Sensor Maintenance
7 | LTS Sensor | Send LTS assembly for service at AGT (overhaul every 500,000 cycles - R[200]) | [5 empty] | >500K cycles | Contact AGT support
7 | LTS Sensor | Inspect LTS Moltec and leather cover |  |  | ● |  |  |  | Inspect and general checks
Snapcam
# | Component Group | Item | Weekly | 1M | 3M | 6M | 1Y | Other | Reference document / Procedure Link
8 | Snapcam | Clean the outside of the housing, removing any spatter buildup |  | ●
8 | Snapcam | Inspect components (outside and inside, clean lens as needed) |  | ●
8 | Snapcam | Clean the PC |  |  | ●
8 | Snapcam | Replace the UPS battery | [5 empty] | 4Y
TCP
# | Component Group | Item | Weekly | 1M | 3M | 6M | 1Y | Other | Reference document / Procedure Link
9 | TCP | Perform TCP calibration (torch and LTS/Snapcam) | ● | [5 empty] | TCP calibration
9 | TCP | Verify all components are tight (no loose parts or hardware, test by light shaking of the tools) |  | ●
9 | TCP | Verify all teach tips have a 20mm stickout and the pins are straight |  |  | ●
9 | TCP | Inspect TCP calibration block for wear, replace as needed |  |  |  | ●
9 | TCP | Replace TCP calibration block | [5 empty] | 2Y
Torch Cleaning Station
# | Component Group | Item | Weekly | 1M | 3M | 6M | 1Y | Other | Reference document / Procedure Link
10 | Torch Cleaning Station | Clean around reamer motor |  |  | ● |  |  |  | Cleaning station maintenance
10 | Torch Cleaning Station | Verify sprayer suction mechanism |  |  | ● |  |  |  | Cleaning station maintenance
10 | Torch Cleaning Station | Empty wire trims and reamer residue bins |  |  | ● |  |  |  | Cleaning station maintenance
10 | Torch Cleaning Station | Replace reaming bit |  |  |  |  | ● |  | Cleaning station maintenance
10 | Torch Cleaning Station | Validate program positions: Clean-Cut-Spray |  |  | ● |  |  |  | Cleaning station maintenance
10 | Torch Cleaning Station | Clean thoroughly the anti-spatter sprayer assembly |  |  | ●
Power Source
# | Component Group | Item | Weekly | 1M | 3M | 6M | 1Y | Other | Reference document / Procedure Link
11 | Power Source | Clean with compressed air |  |  |  | ● |  |  | Power source maintenance
11 | Power Source | Verify calibration (calibrate if off by >0.3V) |  |  |  |  | ● |  | PowerWave r450 Calibration Procedure
11 | Power Source | Inspect exposed welding cables for damage (positive and negative) |  |  | ● |  |  |  | Power source maintenance
11 | Power Source | Verify tightening of all cable connection points (lugs, studs, busbar, feeder, etc.) |  |  | ● |  |  |  | Power source maintenance
Wire Delivery
# | Component Group | Item | Weekly | 1M | 3M | 6M | 1Y | Other | Reference document / Procedure Link
12 | Wire Delivery | Verify wire feeder current draw in Power Wave Manager (<3 Amps) |  |  | ●
12 | Wire Delivery | Verify friction in the wire feed system (pinch test on the side of wire feeder) |  |  | ●
12 | Wire Delivery | Clean the wire delivery conduit (using compressed air, disconnect at both ends) |  |  | ●
Wire Feeder
# | Component Group | Item | Weekly | 1M | 3M | 6M | 1Y | Other | Reference document / Procedure Link
13 | Wire Feeder | Clean with compressed air |  |  |  | ● |  |  | Wire feeder Maintenace
13 | Wire Feeder | Inspect drive unit for presence of arcing and wire shavings (verify inlet/outlet guide, liner inlet, drive rolls, look for burrs and sharp edges) |  |  | ● |  |  |  | Wire feeder Maintenace
13 | Wire Feeder | Verify the push-lock connector for gas hose |  |  | ● |  |  |  | Wire feeder Maintenace
Welding Torch
# | Component Group | Item | Weekly | 1M | 3M | 6M | 1Y | Other | Reference document / Procedure Link
14 | Welding Torch | Inspect the torch front end parts (nozzle, diffuser, insulator) | ● | [5 empty] | Welding torch maintenance
14 | Welding Torch | Verify the tightening of torch body components (up to the robot flange) |  |  | ● |  |  |  | Welding torch maintenance
14 | Welding Torch | Verify the power pin tightening |  |  | ● |  |  |  | Welding torch maintenance
14 | Welding Torch | Replace contact tip (as needed) | [6 empty] | Welding torch maintenance
14 | Welding Torch | Clean the torch liner (for torches with a wire brake, the torch liner must be removed for cleaning) |  |  | ● |  |  |  | Welding torch maintenance
14 | Welding Torch | Replace the torch liner (use provided deburring tool for new liner) |  |  |  |  | ● |  | Welding torch maintenance
14 | Welding Torch | Clean the neck liner (Wire Brake Only) |  | ● |  |  |  |  | Welding torch maintenance
14 | Welding Torch | Replace the neck liner (Wire Brake Only) |  |  | ● |  |  |  | Welding torch maintenance
14 | Welding Torch | Replace nozzle, gas diffuser, insulator |  |  | ● |  |  |  | Welding torch maintenance
14 | Welding Torch | Check shielding gas flow rate |  |  | ● |  |  |  | Welding torch maintenance
14 | Welding Torch | Inspect torch cable assembly at J5 (moltec in position, no apparent damage) |  |  |  |  | ● |  | Welding torch maintenance
14 | Welding Torch | Cleaning of inside J5 with compressed air (remove the torch cable) |  |  |  |  | ● |  | Welding torch maintenance
14 | Welding Torch | Replace torch cable assembly | [5 empty] | 2Y | Welding torch maintenance
Cooling Unit
# | Component Group | Item | Weekly | 1M | 3M | 6M | 1Y | Other | Reference document / Procedure Link
15 | Cooling Unit | Check water level |  |  | ● |  |  |  | Water Cooler Maintenance
15 | Cooling Unit | Clean Strainer |  |  |  | ● |  |  | Water Cooler Maintenance
15 | Cooling Unit | Replace filter (Cool wave 20S only) |  |  |  | ● |  |  | Water Cooler Maintenance
15 | Cooling Unit | Clean inside and heat echanger with compressed air |  |  |  | ● |  |  | Water Cooler Maintenance
15 | Cooling Unit | Purge and replace coolant |  |  |  | ● |  |  | Water Cooler Maintenance

## Complete List
LIST OF ALL MAINTENANCE ITEMS
# | Component Group | Item | Weekly | 1M | 3M | 6M | 1Y | Other | Reference document / Procedure Link
1 | Robot Arm & Controller | Replace 8 C batteries (Robot base + controller door) |  |  |  |  | ● |  | See Fanuc doc. section 7.3.1
1 | Robot Arm & Controller | Inspect and clean robot arm (External damage, Oil seepage, abnormal noise or vibration) |  | ● |  |  |  |  | See Fanuc doc. section 7.1.1
1 | Robot Arm & Controller | Check the oil sight glass of J4 to J6 axis (120iC only) |  |  | ● |  |  |  | See Fanuc doc. section 7.2.3
1 | Robot Arm & Controller | Inspect the fluoric resin ring (120iC only) |  |  | ● |  |  |  | See Fanuc doc. section 7.2.4
1 | Robot Arm & Controller | Clean the controller ventilation system (front + side vents) |  |  |  | ● |  |  | See Fanuc doc. section 7.1.2
1 | Robot Arm & Controller | Inspect exposed robot cables (J1 & Robot base) |  |  | ● |  |  |  | See Fanuc doc. section 7.2.3 (iD) or 7.2.5 (iC)
1 | Robot Arm & Controller | Check for damage to the teach pendant, and teach pendant cable (Damages, wrinkles, kinks) |  |  |  | ● |  |  | See Fanuc doc. section 7.1.2
1 | Robot Arm & Controller | Verify the tightening of external main bolts (check witness marks if present), Use 180 ft-lbs to verify. Do not go beyond 192ft-lbs |  |  |  |  | ● |  | See Fanuc doc. section 7.1.2
1 | Robot Arm & Controller | Replace Fluoric resin ring (120iC only) | [5 empty] | 2Y | See Fanuc doc. section 7.2.4
1 | Robot Arm & Controller | Replace the grease and oil of J2/J3-axis reducer and J4 to J6-axis gearbox (Fanuc Service call) | [5 empty] | 3Y | See Fanuc doc. section 7.3.2
1 | Robot Arm & Controller | Replace controller battery | [5 empty] | 4Y | See Fanuc doc. section 7.1.2
1 | Robot Arm & Controller | Perform GetAllFile backup |  | ● |  |  |  |  | Fanuc backup
1 | Robot Arm & Controller | Perform Controller Image Back up |  |  |  |  | ● |  | Fanuc backup
2 | Robot Carriage | Clean rails and rack from debris. |  | ● |  |  |  |  | Carriage and rail maintenance
2 | Robot Carriage | Clean rail flooring under cable chain |  | ● |  |  |  |  | Carriage and rail maintenance
2 | Robot Carriage | Confirm the presence of an oil film on rails | ● | [5 empty] | Carriage and rail maintenance
2 | Robot Carriage | Inspect cover strip (check for wear, dents, cracks, excessive rust) |  |  | ● |  |  |  | Carriage and rail maintenance
2 | Robot Carriage | Inspect rail (check for wear, dents, cracks, excessive rust, damaged rail joints) |  |  |  | ● |  |  | Carriage and rail maintenance
2 | Robot Carriage | Inspect rack & pinion (check for wear, dents, cracks, excessive rust) |  |  |  | ● |  |  | Carriage and rail maintenance
2 | Robot Carriage | Check rail anchors tightening |  |  |  | ● |  |  | Carriage and rail maintenance
2 | Robot Carriage | Igus cable chain inspection |  |  |  |  | ● |  | Cable chain inspection
2 | Robot Carriage | Inspect linear bearings |  |  |  | ● |  |  | Linear bearings and seal kit inspection
2 | Robot Carriage | Replace linear bearning, seal and scrapper kits(AGT service call) | [5 empty] | 3Y | Linear bearings and seal kit inspection
2 | Robot Carriage | Verify grease level in lubrication unit. Refill as needed |  |  | ● |  |  |  | Automatic greasing unit refill
2 | Robot Carriage | Check for lubricant leaks (near the lubrication unit and at each linear bearing) |  |  | ● |  |  |  | Carriage and rail maintenance
2 | Robot Carriage | Manual lubrication of linear bearings (If no automatic lubrication) |  |  | ● |  |  |  | Manual linear bearing lubrication
2 | Robot Carriage | Validate positioning laser alignement with rotators (adjust as needed) |  |  |  | ●
3 | Rotators | Inspect clamping mechanism (abnormal noise) |  |  | ● |  |  |  | Rotators Maintenance (1)
3 | Rotators | Inspect clamp gearbox shaft (bent shaft, worn hex head) |  |  | ● |  |  |  | Rotators Maintenance (2)
3 | Rotators | Roller Chain tension adjustment |  |  |  | ● |  |  | Rotators Maintenance (3)
3 | Rotators | Roller Chain lubrication |  |  |  | ● |  |  | Rotators Maintenance (4)
3 | Rotators | Support rollers bearing lubrication |  |  |  | ● |  |  | Rotators Maintenance (5)
3 | Rotators | Runner blocks lubrication |  |  |  | ● |  |  | Rotators Maintenance (6)
3 | Rotators | Clamping screws lubrication |  |  |  | ● |  |  | Rotators Maintenance (7)
3 | Rotators | Check for oil leak under the drive gearbox |  |  |  | ● |  |  | Rotators Maintenance (8)
3 | Rotators | Inspect cables and leather cover (between rotators and rails) |  |  |  | ● |  |  | Inspect and general checks
3 | Rotators | Clean braking resistor unit |  |  |  | ●
4 | Operator Console | Clean HMI screen, keyboard, mouse, etc.) |  |  | ● |  |  |  | None
4 | Operator Console | Inspect HMI screen protector (replace as needed) |  |  | ● |  |  |  | None
4 | Operator Console | Inspect exposed cables and leather covers (cable tray between HMI and rails) |  |  |  | ● |  |  | Inspect and general checks
5 | Light Curtains | Clean light curtains |  | ● |  |  |  |  | Inspect and general checks
6 | Filter-Regulator unit | Purge water from air treatment unit |  |  | ● |  |  |  | Inspect and general checks
6 | Filter-Regulator unit | Inspect filter in air treatment unit |  |  |  | ● |  |  | Inspect and general checks
6 | Filter-Regulator unit | Check inlet pressure of supplied air |  |  | ● |  |  |  | Inspect and general checks
7 | LTS Sensor | Clean the outside of the housing, removing any spatter buildup |  | ● |  |  |  |  | AGT LTS Laser Sensor Maintenance
7 | LTS Sensor | Inspect components (outside and inside, clean lens as needed) |  | ● |  |  |  |  | AGT LTS Laser Sensor Maintenance
7 | LTS Sensor | Clean the door opening,removing any spatter buildup |  |  | ● |  |  |  | AGT LTS Laser Sensor Maintenance
7 | LTS Sensor | Send LTS assembly for service at AGT (overhaul every 500,000 cycles - R[200]) | [5 empty] | >500K cycles | Contact AGT support
7 | LTS Sensor | Inspect LTS Moltec and leather cover |  |  | ● |  |  |  | Inspect and general checks
8 | Snapcam | Clean the outside of the housing, removing any spatter buildup |  | ●
8 | Snapcam | Inspect components (outside and inside, clean lens as needed) |  | ●
8 | Snapcam | Clean the PC |  |  | ●
8 | Snapcam | Replace the UPS battery | [5 empty] | 4Y
9 | TCP | Perform TCP calibration (torch and LTS/Snapcam) | ● | [5 empty] | TCP calibration
9 | TCP | Verify all components are tight (no loose parts or hardware, test by light shaking of the tools) |  | ●
9 | TCP | Verify all teach tips have a 20mm stickout and the pins are straight |  |  | ●
9 | TCP | Inspect TCP calibration block for wear, replace as needed |  |  |  | ●
9 | TCP | Replace TCP calibration block | [5 empty] | 2Y
10 | Torch Cleaning station | Clean around reamer motor |  |  | ● |  |  |  | Cleaning station maintenance
10 | Torch Cleaning station | Verify sprayer suction mechanism |  |  | ● |  |  |  | Cleaning station maintenance
10 | Torch Cleaning station | Empty wire trims and reamer residue bins |  |  | ● |  |  |  | Cleaning station maintenance
10 | Torch Cleaning station | Replace reaming bit |  |  |  |  | ● |  | Cleaning station maintenance
10 | Torch Cleaning station | Validate program positions: Clean-Cut-Spray |  |  | ● |  |  |  | Cleaning station maintenance
10 | Torch Cleaning station | Clean thoroughly the anti-spatter sprayer assembly |  |  | ●
11 | Power Source | Clean with compressed air |  |  |  | ● |  |  | Power source maintenance
11 | Power Source | Verify calibration (calibrate if off by >0.3V) |  |  |  |  | ● |  | PowerWave r450 Calibration Procedure
11 | Power Source | Inspect exposed welding cables for damage (positive and negative) |  |  | ● |  |  |  | Power source maintenance
11 | Power Source | Verify tightening of all cable connection points (lugs, studs, busbar, feeder, etc.) |  |  | ● |  |  |  | Power source maintenance
12 | Wire Delivery | Verify wire feeder current draw in Power Wave Manager (<3 Amps) |  |  | ●
12 | Wire Delivery | Verify friction in the wire feed system (pinch test on the side of wire feeder) |  |  | ●
12 | Wire Delivery | Clean the wire delivery conduit (using compressed air, disconnect at both ends) |  |  | ●
13 | Wire Feeder | Clean with compressed air |  |  |  | ● |  |  | Wire feeder Maintenace
13 | Wire Feeder | Inspect drive unit for presence of arcing and wire shavings (verify inlet/outlet guide, liner inlet, drive rolls, look for burrs and sharp edges) |  |  | ● |  |  |  | Wire feeder Maintenace
13 | Wire Feeder | Verify the push-lock connector for gas hose |  |  | ● |  |  |  | Wire feeder Maintenace
14 | Welding Torch | Inspect the torch front end parts (nozzle, diffuser, insulator) | ● | [5 empty] | Welding torch maintenance
14 | Welding Torch | Verify the tightening of torch body components (up to the robot flange) |  |  | ● |  |  |  | Welding torch maintenance
14 | Welding Torch | Verify the power pin tightening |  |  | ● |  |  |  | Welding torch maintenance
14 | Welding Torch | Replace contact tip (as needed) | [6 empty] | Welding torch maintenance
14 | Welding Torch | Clean the torch liner (for torches with a wire brake, the torch liner must be removed for cleaning) |  |  | ● |  |  |  | Welding torch maintenance
14 | Welding Torch | Replace the torch liner (use provided deburring tool for new liner) |  |  |  |  | ● |  | Welding torch maintenance
14 | Welding Torch | Clean the neck liner (Wire Brake Only) |  | ● |  |  |  |  | Welding torch maintenance
14 | Welding Torch | Replace the neck liner (Wire Brake Only) |  |  | ● |  |  |  | Welding torch maintenance
14 | Welding Torch | Replace nozzle, gas diffuser, insulator |  |  | ● |  |  |  | Welding torch maintenance
14 | Welding Torch | Check shielding gas flow rate |  |  | ● |  |  |  | Welding torch maintenance
14 | Welding Torch | Inspect torch cable assembly at J5 (moltec in position, no apparent damage) |  |  |  |  | ● |  | Welding torch maintenance
14 | Welding Torch | Cleaning of inside J5 with compressed air (remove the torch cable) |  |  |  |  | ● |  | Welding torch maintenance
14 | Welding Torch | Replace torch cable assembly | [5 empty] | 2Y | Welding torch maintenance
15 | Cooling Unit | Check water level |  |  | ● |  |  |  | Water Cooler Maintenance
15 | Cooling Unit | Clean Strainer |  |  |  | ● |  |  | Water Cooler Maintenance
15 | Cooling Unit | Replace filter (Cool wave 20S only) |  |  |  | ● |  |  | Water Cooler Maintenance
15 | Cooling Unit | Clean inside and heat echanger with compressed air |  |  |  | ● |  |  | Water Cooler Maintenance
15 | Cooling Unit | Purge and replace coolant |  |  |  | ● |  |  | Water Cooler Maintenance

## backup (hidden)
Weekly
# | Component Group | Item | Weekly | 1M | 3M | 6M | 1Y | Other | Reference document / Procedure Link
2 | Robot Carriage | Confirm the presence of an oil film on rails | ● | [5 empty] | Carriage and rail maintenance
9 | TCP | Perform TCP calibration (torch and LTS/Snapcam) | ● | [5 empty] | TCP calibration
14 | Welding Torch | Inspect the torch front end parts (nozzle, diffuser, insulator) | ● | [5 empty] | Welding torch maintenance
Monthly
# | Component Group | Item | Weekly | 1M | 3M | 6M | 1Y | Other | Reference document / Procedure Link
1 | Robot Arm & Controller | Inspect and clean robot arm (External damage, Oil seepage, abnormal noise or vibration) |  | ● |  |  |  |  | See Fanuc doc. section 7.1.1
1 | Robot Arm & Controller | Perform GetAllFile backup |  | ● |  |  |  |  | Fanuc backup
2 | Robot Carriage | Clean rails and rack from debris. |  | ● |  |  |  |  | Carriage and rail maintenance
2 | Robot Carriage | Clean rail flooring under cable chain |  | ● |  |  |  |  | Carriage and rail maintenance
5 | Light Curtains | Clean light curtains |  | ● |  |  |  |  | Inspect and general checks
7 | LTS Sensor | Clean the outside of the housing, removing any spatter buildup |  | ● |  |  |  |  | AGT LTS Laser Sensor Maintenance
7 | LTS Sensor | Inspect components (outside and inside, clean lens as needed) |  | ● |  |  |  |  | AGT LTS Laser Sensor Maintenance
8 | Snapcam | Clean the outside of the housing, removing any spatter buildup |  | ●
8 | Snapcam | Inspect components (outside and inside, clean lens as needed) |  | ●
9 | TCP | Verify all components are tight (no loose parts or hardware, test by light shaking of the tools) |  | ●
10 | Torch Cleaning station | Validate program positions: Clean-Cut-Spray |  | ● |  |  |  |  | Cleaning station maintenance
14 | Welding Torch | Clean the neck liner (Wire Brake Only) |  | ● |  |  |  |  | Welding torch maintenance
3-Month
# | Component Group | Item | Weekly | 1M | 3M | 6M | 1Y | Other | Reference document / Procedure Link
1 | Robot Arm & Controller | Check the oil sight glass of J4 to J6 axis (120iC only) |  |  | ● |  |  |  | See Fanuc doc. section 7.2.3
1 | Robot Arm & Controller | Inspect the fluoric resin ring (120iC only) |  |  | ● |  |  |  | See Fanuc doc. section 7.2.4
1 | Robot Arm & Controller | Inspect exposed robot cables (J1 & Robot base) |  |  | ● |  |  |  | See Fanuc doc. section 7.2.3 (iD) or 7.2.5 (iC)
2 | Robot Carriage | Inspect cover strip (check for wear, dents, cracks, excessive rust) |  |  | ● |  |  |  | Carriage and rail maintenance
2 | Robot Carriage | Verify grease level in lubrication unit. Refill as needed |  |  | ● |  |  |  | Automatic greasing unit refill
2 | Robot Carriage | Check for lubricant leaks (near the lubrication unit and at each linear bearing) |  |  | ● |  |  |  | Carriage and rail maintenance
2 | Robot Carriage | Manual lubrication of linear bearings (If no automatic lubrication) |  |  | ● |  |  |  | Manual linear bearing lubrication
3 | Rotators | Inspect clamping mechanism (abnormal noise) |  |  | ● |  |  |  | Rotators Maintenance (1)
3 | Rotators | Inspect clamp gearbox shaft (bent shaft, worn hex head) |  |  | ● |  |  |  | Rotators Maintenance (2)
4 | Operator Console | Clean HMI screen, keyboard, mouse, etc.) |  |  | ● |  |  |  | None
4 | Operator Console | Inspect HMI screen protector (replace as needed) |  |  | ● |  |  |  | None
6 | Filter-Regulator unit | Purge water from air treatment unit |  |  | ● |  |  |  | Inspect and general checks
6 | Filter-Regulator unit | Check inlet pressure of supplied air |  |  | ● |  |  |  | Inspect and general checks
7 | LTS Sensor | Clean the door opening,removing any spatter buildup |  |  | ● |  |  |  | AGT LTS Laser Sensor Maintenance
7 | LTS Sensor | Inspect LTS Moltec and leather cover |  |  | ● |  |  |  | Inspect and general checks
8 | Snapcam | Clean the PC |  |  | ●
9 | TCP | Verify all teach tips have a 20mm stickout and the pins are straight |  |  | ●
10 | Torch Cleaning station | Clean around reamer motor |  |  | ● |  |  |  | Cleaning station maintenance
10 | Torch Cleaning station | Verify sprayer suction mechanism |  |  | ● |  |  |  | Cleaning station maintenance
10 | Torch Cleaning station | Empty wire trims and reamer residue bins |  |  | ● |  |  |  | Cleaning station maintenance
10 | Torch Cleaning station | Clean thoroughly the anti-spatter sprayer assembly |  |  | ●
11 | Power Source | Inspect exposed welding cables for damage (positive and negative) |  |  | ● |  |  |  | Power source maintenance
11 | Power Source | Verify tightening of all cable connection points (lugs, studs, busbar, feeder, etc.) |  |  | ● |  |  |  | Power source maintenance
12 | Wire Delivery | Verify wire feeder current draw in Power Wave Manager (<3 Amps) |  |  | ●
12 | 12-Wire Delivery | Verify friction in the wire feed system (pinch test on the side of wire feeder) |  |  | ●
12 | 12-Wire Delivery | Clean the wire delivery conduit (using compressed air, disconnect at both ends) |  |  | ●
13 | Wire Feeder | Inspect drive unit for presence of arcing and wire shavings (verify inlet/outlet guide, liner inlet, drive rolls, look for burrs and sharp edges) |  |  | ● |  |  |  | Wire feeder Maintenace
13 | Wire Feeder | Verify the push-lock connector for gas hose |  |  | ● |  |  |  | Wire feeder Maintenace
14 | Welding Torch | Verify the tightening of torch body components (up to the robot flange) |  |  | ● |  |  |  | Welding torch maintenance
14 | Welding Torch | Verify the power pin tightening |  |  | ● |  |  |  | Welding torch maintenance
14 | Welding Torch | Clean the torch liner (for torches with a wire brake, the torch liner must be removed for cleaning) |  |  | ● |  |  |  | Welding torch maintenance
14 | Welding Torch | Replace the neck liner (Wire Brake Only) |  |  | ● |  |  |  | Welding torch maintenance
14 | Welding Torch | Replace nozzle, gas diffuser, insulator |  |  | ● |  |  |  | Welding torch maintenance
14 | Welding Torch | Check shielding gas flow rate |  |  | ● |  |  |  | Welding torch maintenance
15 | Cooling Unit | Check water level |  |  | ● |  |  |  | Water Cooler Maintenance
6-Month
# | Component Group | Item | Weekly | 1M | 3M | 6M | 1Y | Other | Reference document / Procedure Link
1 | Robot Arm & Controller | Clean the controller ventilation system (front + side vents) |  |  |  | ● |  |  | See Fanuc doc. section 7.1.2
1 | Robot Arm & Controller | Check for damage to the teach pendant, and teach pendant cable (Damages, wrinkles, kinks) |  |  |  | ● |  |  | See Fanuc doc. section 7.1.2
2 | Robot Carriage | Inspect rail (check for wear, dents, cracks, excessive rust, damaged rail joints) |  |  |  | ● |  |  | Carriage and rail maintenance
2 | Robot Carriage | Inspect rack & pinion (check for wear, dents, cracks, excessive rust) |  |  |  | ● |  |  | Carriage and rail maintenance
2 | Robot Carriage | Check rail anchors tightening |  |  |  | ● |  |  | Carriage and rail maintenance
2 | Robot Carriage | Inspect linear bearings |  |  |  | ● |  |  | Linear bearings and seal kit inspection
2 | Robot Carriage | Validate positioning laser alignement with rotators (adjust as needed) |  |  |  | ●
3 | Rotators | Roller Chain tension adjustment |  |  |  | ● |  |  | Rotators Maintenance (3)
3 | Rotators | Roller Chain lubrication |  |  |  | ● |  |  | Rotators Maintenance (4)
3 | Rotators | Support rollers bearing lubrication |  |  |  | ● |  |  | Rotators Maintenance (5)
3 | Rotators | Runner blocks lubrication |  |  |  | ● |  |  | Rotators Maintenance (6)
3 | Rotators | Clamping screws lubrication |  |  |  | ● |  |  | Rotators Maintenance (7)
3 | Rotators | Check for oil leak under the drive gearbox |  |  |  | ● |  |  | Rotators Maintenance (8)
3 | Rotators | Inspect cables and leather cover (between rotators and rails) |  |  |  | ● |  |  | Inspect and general checks
3 | Rotators | Clean braking resistor unit |  |  |  | ●
4 | Operator Console | Inspect exposed cables and leather covers (cable tray between HMI and rails) |  |  |  | ● |  |  | Inspect and general checks
6 | Filter-Regulator unit | Inspect filter in air treatment unit |  |  |  | ● |  |  | Inspect and general checks
9 | TCP | Inspect TCP calibration block for wear, replace as needed |  |  |  | ●
11 | Power Source | Clean with compressed air |  |  |  | ● |  |  | Power source maintenance
13 | Wire Feeder | Clean with compressed air |  |  |  | ● |  |  | Wire feeder Maintenace
15 | Cooling Unit | Clean Strainer |  |  |  | ● |  |  | Water Cooler Maintenance
15 | Cooling Unit | Replace filter (Cool wave 20S only) |  |  |  | ● |  |  | Water Cooler Maintenance
15 | Cooling Unit | Clean inside and heat echanger with compressed air |  |  |  | ● |  |  | Water Cooler Maintenance
15 | Cooling Unit | Purge and replace coolant |  |  |  | ● |  |  | Water Cooler Maintenance
Yearly
# | Component Group | Item | Weekly | 1M | 3M | 6M | 1Y | Other | Reference document / Procedure Link
1 | Robot Arm & Controller | Replace 8 C batteries (Robot base + controller door) |  |  |  |  | ● |  | See Fanuc doc. section 7.3.1
1 | Robot Arm & Controller | Verify the tightening of external main bolts (check witness marks if present), Use 180 ft-lbs to verify. Do not go beyond 192ft-lbs |  |  |  |  | ● |  | See Fanuc doc. section 7.1.2
1 | Robot Arm & Controller | Perform Controller Image Back up |  |  |  |  | ● |  | Fanuc backup
2 | Robot Carriage | Igus cable chain inspection |  |  |  |  | ● |  | Cable chain inspection
10 | Torch Cleaning station | Replace reaming bit |  |  |  |  | ● |  | Cleaning station maintenance
11 | Power Source | Verify calibration (calibrate if off by >0.3V) |  |  |  |  | ● |  | PowerWave r450 Calibration Procedure
14 | Welding Torch | Replace the torch liner (use provided deburring tool for new liner) |  |  |  |  | ● |  | Welding torch maintenance
14 | Welding Torch | Inspect torch cable assembly at J5 (moltec in position, no apparent damage) |  |  |  |  | ● |  | Welding torch maintenance
14 | Welding Torch | Cleaning of inside J5 with compressed air (remove the torch cable) |  |  |  |  | ● |  | Welding torch maintenance
Other
# | Component Group | Item | Weekly | 1M | 3M | 6M | 1Y | Other | Reference document / Procedure Link
1 | Robot Arm & Controller | Replace Fluoric resin ring (120iC only) | [5 empty] | 2Y | See Fanuc doc. section 7.2.4
1 | Robot Arm & Controller | Replace the grease and oil of J2/J3-axis reducer and J4 to J6-axis gearbox (Fanuc Service call) | [5 empty] | 3Y | See Fanuc doc. section 7.3.2
1 | Robot Arm & Controller | Replace controller battery | [5 empty] | 4Y | See Fanuc doc. section 7.1.2
2 | Robot Carriage | Replace linear bearning, seal and scrapper kits(AGT service call) | [5 empty] | 3Y | Linear bearings and seal kit inspection
7 | LTS Sensor | Send LTS assembly for service at AGT (overhaul every 500,000 cycles - R[200]) | [5 empty] | >500K cycles | Contact AGT support
8 | Snapcam | Replace the UPS battery | [5 empty] | 4Y
9 | TCP | Replace TCP calibration block | [5 empty] | 2Y
14 | Welding Torch | Replace torch cable assembly | [5 empty] | 2Y | Welding torch maintenance